## README
Formulation-AI upload template — Cold-Wash Detergent sample
See paint-example.xlsx in docs/upload-template for full instructions.

## Products
Product | Ingredient: LAS Surfactant (g) | Ingredient: Alcohol Ethoxylate (g) | Ingredient: STPP Builder (g) | Ingredient: Sodium Carbonate (g) | Ingredient: Water (g) | Ingredient: Enzyme (g) | Property: Cleaning Index (%) | Property: Foam Height (mm) | Property: Rinse Efficiency (%) | Property: pH
Base Formula 1 | 180 | 60 | 120 | 80 | 520 | 8 | 72 | 145 | 88 | 9.8
Base Formula 2 | 200 | 50 | 100 | 90 | 530 | 10 | 78 | 160 | 85 | 10.1
Eco Base | 150 | 80 | 80 | 100 | 560 | 12 | 68 | 120 | 92 | 9.5

## Targets
Property | Goal | Reference | Notes
Cleaning Index | +10% | Base Formula 1 | 10% better vs current best
Foam Height | [100,180] | absolute | Aesthetic range — too low or too high is bad
Rinse Efficiency | >=90 | absolute | Must rinse clean at 30°C
pH | [9.0,10.5] | absolute | Effective and safe range